## Sheet1
Item | Qty | Reference(s) | Value | Mouser Part No. | Link to Mouser
1 | 1 | XTAL/S | 830003156B | 710-830003156B | https://eu.mouser.com/ProductDetail/Wurth-Elektronik/830003156B?qs=2WXlatMagcHnVMrUSWOG9g%3D%3D
2 | 1 | C7 | 10uF | 80-C0805C106K8R7210 | https://eu.mouser.com/ProductDetail/KEMET/C0805C106K8RAC7210?qs=qDynDzKJm89Noj94vfKrew%3D%3D
3 | 13 | C1, C2, C3,C5, C9, C12, C13, C14, C15, C16, C17, C18, C19 | 0.1uF | 80-C0805C104K5RACLR | https://eu.mouser.com/ProductDetail/KEMET/C0805C104K5RAC7411?qs=sGAEpiMZZMsh%252B1woXyUXjwJnusVcbgzI8obGGNbqUus%3D
4 | 1 | C20 | 100uF | 581-CM21X5R107M06AT | https://eu.mouser.com/ProductDetail/KYOCERA-AVX/CM21X5R107M06AT?qs=sGAEpiMZZMsh%252B1woXyUXj9Ay8exncNnhpnCEzIsfmDk%3D
5 | 1 | C4 | 1u | 80-C0805C105Z4V | https://eu.mouser.com/ProductDetail/KEMET/C0805C105Z4VACTU?qs=XSafd0xJmRINotKjOdb5hw%3D%3D
6 | 4 | C6, C8, C10, C11 | 47pF | 80-C0805C470J5GACLR | https://eu.mouser.com/ProductDetail/KEMET/C0805C470J5GAC7210?qs=wYAydIdPQphRIc65nI7ifw%3D%3D
7 | 1 | R3 | 240 | 603-RT0805BRD07240R | https://eu.mouser.com/ProductDetail/YAGEO/RT0805BRD07240RL?qs=aZCcseWLxnuOXuRNghjaKA%3D%3D
8 | 1 | R2 | 220 | 603-RT0805BRD07220RL | https://eu.mouser.com/ProductDetail/YAGEO/RT0805BRD07220RL?qs=%2Ff7pOCXLR5ctU4g2ONNN1A%3D%3D
9 | 2 | R11, R12 | 27 | 603-RT0805FRE0727RL | https://eu.mouser.com/ProductDetail/YAGEO/RT0805FRE0727RL?qs=4CyHz7GXqSiza0HQqKGx2Q%3D%3D
10 | 1 | R4 | 390 | 603-RT0805FRE07390RL | https://eu.mouser.com/ProductDetail/YAGEO/RT0805FRE07390RL?qs=%2FgLOArm3Wr4KJrVuTb07CQ%3D%3D
11 | 1 | IC2 | 317EMP | 863-LM317MADTRKG | https://eu.mouser.com/ProductDetail/onsemi/LM317MADTRKG?qs=2OtswVQKCOFlhMcZfF6npw%3D%3D
12 | 1 | IC1 |  | 579-PIC24FJ64GA002TI | https://eu.mouser.com/ProductDetail/Microchip-Technology/PIC24FJ64GA002T-I-SS?qs=Fllw7YelV393P08MHz84Bg%3D%3D
13 | 4 | IC9, IC10, IC11, IC12 | ULN2003D1013TR | 595-ULN2003AIDR | https://eu.mouser.com/ProductDetail/Texas-Instruments/ULN2003AIDR?qs=pbofycSusePLfAeFJ8tqkg%3D%3D
14 | 1 | IC13 | FT230XS-U | 895-FT230XS-U | https://eu.mouser.com/ProductDetail/FTDI/FT230XS-U?qs=Gp1Yz1mis3UZolxbXux7lw%3D%3D
15 | 6 | IC3, IC4, IC5, IC6, IC7, IC8 | MC74HC175ADG | 863-MC74HC175ADG | https://eu.mouser.com/ProductDetail/onsemi/MC74HC175ADG?qs=qg33o%252B8vzFoIlG2G0iHepQ%3D%3D
16 | 1 | U1 | Decoder/Demultiplexer | 771-74HC237D-Q100J | https://eu.mouser.com/ProductDetail/Nexperia/74HC237D-Q100J?qs=cbprxTG2Yq9x2EcO4aYbZA%3D%3D
17 | 1 | J1 | UJ2-BH-1-TH | 490-UJ2-BH-W2-TH | https://eu.mouser.com/ProductDetail/CUI-Devices/UJ2-BH-W2-TH?qs=5mqXD9RfOg2S8wXYHZgk9A%3D%3D
18 | 2 | PGEC_GP, PROG_VDD |  | 571-5-146280-3 | https://eu.mouser.com/ProductDetail/TE-Connectivity/5-146280-3?qs=bwpFY26eRVf7xnwkMZzVxA%3D%3D
19 | 10 | I2C_SPI, J8, J9, MOTOR1, MOTOR2, MOTOR3, MOTOR4, MOTOR5, MOTOR6, PROGRAMATOR |  | 649-68000-105HTLF | https://eu.mouser.com/ProductDetail/Amphenol-FCI/68000-105HTLF?qs=w%2Fv1CP2dgqrYgNyQVoiqDw%3D%3D
20 | 8 | R1, R5, R6, R7, R8, R9, R10, R13 | 10k | 603-RT0805BRD0710KL | https://eu.mouser.com/ProductDetail/YAGEO/RT0805BRD0710KL?qs=87%2Fgv35YuOdOfU%252BBkLDVxA%3D%3D
21 | 1 | GND PIN
22 | 1 | VDD PIN